## Sheet1
Item | Source | Part Number | Quantity | Cost per unit | Total Cost | Link | Notes
3/4 in. x 2 ft. x 4 ft. Radiata Pine Plywood | Home Depot |  | 1 | 28.94 | 28.94 | https://www.homedepot.com/p/3-4-in-x-2-ft-x-4-ft-Radiata-Pine-Plywood-Actual-0-719-in-x-23-75-in-x-47-75-in-414716/313354420 | Used to make wooden side walls and top
12 in. x 12 in. 16-Gauge Weldable Sheet | Home Depot |  | 1 | 14.98 | 14.98 | https://www.homedepot.com/p/M-D-Building-Products-12-in-x-12-in-16-Gauge-Weldable-Sheet-56038/100248617 | Used for the back plate, cut out with the water jet in the BK Makerspace
#6-32 x 3 in. Combo Round Head Zinc Plated Machine Screw (4-Pack) | Home Depot |  | 2 | 1.28 | 2.56 | https://www.homedepot.com/p/Everbilt-6-32-x-3-in-Combo-Round-Head-Zinc-Plated-Machine-Screw-4-Pack-813391/204274609 | Used to mount DC motor/motor driver as well as powersupply/myRio
#6-32 Zinc Plated Nylon Lock Nut (4-Pack) | Home Depot |  | 1 | 1.28 | 1.28 | https://www.homedepot.com/p/Everbilt-6-32-Zinc-Plated-Nylon-Lock-Nut-4-Pack-802211/204274156 | Used to mount DC motor/motor driver as well as powersupply/myRio
Steel Sheet, A36 .125" | BK Makerspace | 3DRU2 |  | $0.07/in2 |  | https://spider.eng.auburn.edu/makerspace/materials.php | Serves at baseplate for control module
Acrylic Sheet .118" - Clear | BK Makerspace | 1UNK8 |  | $0.03/in2 |  | https://spider.eng.auburn.edu/makerspace/materials.php | Used for front plate, cut out with lazer jet in BK Makerspace
Zinc-Aluminum-Coated Alloy Steel Socket Head Screw (1/4"-20 Thread Size, 5/8" Long) | McMaster-Carr | 91274A160 | 4, comes with 50 | 10.15 | 10.15 | https://www.mcmaster.com/91274A160 | Used to mount wooden pieces to base plate
Stainless Steel Twist-Resistant Rivet Nuts (1/4"-20 thread) | McMaster-Carr | 97467A725 | 4, comes with 10 | 11.43 | 11.43 | https://www.mcmaster.com/97467A725/ | Used to mount wooden pieces to base plate
Potentiometers | Sparkfun | COM-14622 | 6 | 1.6 | 9.6 | https://www.sparkfun.com/products/14622 | Change PID gains and pendulum set point
Motor (Maxon RE 30) | Maxongroup | 310005 | 1 | 385 | 385 | https://www.maxongroup.us/maxon/view/product/motor/dcmotor/re/re30/310005?etcc_cu=onsite&etcc_med=Header%20Suche&etcc_cmp=mit%20Ergebnis&etcc_ctv=Layer&query=310005 | Used to control pendulum position
Encoder (Maxon HEDS 5540) | Maxongroup | 110511 | 1 | 107.13 | 107.13 | https://www.maxongroup.us/maxon/view/product/sensor/encoder/Optische-Encoder/ENCODERHEDS5540/110511?etcc_cu=onsite&etcc_med=Header%20Suche&etcc_cmp=mit%20Ergebnis&etcc_ctv=Layer&query=110511 | Reads/writes pendulum position
Assorted Pot Knobs | Amazon | B00NN6M1V4 | 1 set | 9.99 | 9.99 | https://www.amazon.com/Adjustable-Rotate-Button-Potentiometer-Control/dp/B00NN6M1V4 | Knobs for potentiometers
Toggle Switches | Sparkfun | COM-09276 | 4 | 2.1 | 8.4 | https://www.sparkfun.com/products/9276 | Toggle on/off particular features and power
Pendulum Arm | ME3D |  | 0.98 in3 |  |  | https://spider.eng.auburn.edu/me3d/index.php | Serves as pendulum arm
Pendulum Dowel | ME3D |  | 0.09 in3 |  |  | https://spider.eng.auburn.edu/me3d/index.php | Connects pendulum arm to coupler
myRio Mounting Plate | ME3D |  | 3.37 in3 |  |  | https://spider.eng.auburn.edu/me3d/index.php | Mounting plate to secure myRio
DC Motor Mount | ME3D |  | 11.755 in3 |  |  | https://spider.eng.auburn.edu/me3d/index.php | Serves as mount for DC motor
Blue-Dyed Zinc-Plated Alloy Steel Socket Head Screw (M3 x 0.5 mm Thread, 8 mm Long) | McMaster-Carr | 91502A103 | 6, comes with 100 | 12.62 | 12.62 | https://www.mcmaster.com/91502A103/ | Mounts DC motor to motor mount
Alloy Steel Socket Head Screw, Black-Oxide (M1.6 x 0.35 mm Thread, 4 mm Long) | McMaster-Carr | 91290A021 | 2, comes with 25 | 4.22 | 4.22 | https://www.mcmaster.com/91290A021/ | Mounts encoder bracket to DC motor
M7 Guitar Pots Nuts & Washers | Amazon | B07BNC115B | 1, comes with 20 | 6.99 | 6.99 | https://www.amazon.com/dp/B07BNC115B?ref=ppx_yo2ov_dt_b_product_details&th=1 | Mounts potentiometers to the front plate
Baomain Blue Female Insulated Spade Wire Connector Electrical Crimp Terminal (16-14 AWG 2.8 x 0.5mm) | Amazon | FDD2-110 | 1, comes with 100 | 6.39 | 6.39 | https://www.amazon.com/gp/product/B01MRRMVZL/ref=ox_sc_act_title_1?smid=A3HMB6GLG0WJ17&psc=1 | Connects to the RE30 terminals
HONJIE 2X5 10Pins 2.54mm Pitch Straight Pin Connector IDC Box Headers | Amazon | HJCP1526 | 1, comes with 25 | 5.99 | 5.99 | https://www.amazon.com/gp/product/B0834RR68V/ref=ox_sc_act_title_4?smid=A2WP2UCUFVVNTF&th=1 | Connects the myRIO to the Encoder
National Instruments myRIO 1900 | National Instruments |  | 1 | 635 | 635 | https://www.ni.com/en-us/shop/hardware/products/myrio-student-embedded-device.html?modelId=125751 | Used to process user input and output control gain to the servo amp
Total |  |  |  |  | 1260.67